## Bows
Bow/prod	Bow material & construction	Weight (g)	Backing weight (g)	Back-nut (mm)	Draw weight	Length, total (mm)	Length, bending (mm)	Width, center (mm)	Width, tips (mm)	Thickness, center (mm)	Thickness, tips (mm)	Deflex, original (mm)	Deflex, broken in (mm)	End of life

Samick Polaris	Fiberglass-wood recurve handbow				~15kg (~30#)
Alpha v1	Solid spring steel (MS416)			400	~75kg (~150#)	900	854	45	12,5	6,2	6,2		63
Alpha v2	Solid spring steel (MS416)			400	~75kg (~150#)	900	854	45	6,5	6,2	6,2		63
Beta v1	3 band saw blades, laminated			196	Below 10kg (50#)	500	480	25	20	5,1	1,7		5
Beta v2	3 band saw blades, laminated			256	15kg (~30#)	500	480	25	20	5,1	1,7		5
Gamma v1	Solid spring steel (MS416)			300	~150kg (~300#)	823	777	40	8	8,2	8,2		50
Gamma v2	Solid spring steel (MS416)			310	~150kg (~300#)	823	777	40	8	8,2	8,2		50
Gamma v3	Solid spring steel (MS416)			317	~150kg (~300#)	823	777	40	8	8,2	8,2		50
Gamma v4	Solid spring steel (MS416)				~150kg (~300#)	823	777	40	8	8,2	8,2		50
Delta v1	Solid spring steel (MS416)			416	~75kg (~150#)	814	766	40	5,5	5,2	5,2		42
Delta v2	Elm, trapped back with raw flax backing
Epsilon	Elm with heavy linen thread back			350	7,5kg (~15#)	740	720	40	15	8	6		50
Zeta v1	Elm with heavy linen thread back	116	26	420	9,25kg (~20#)	895	865	39	18	8,5	5	16	22
Zeta v1.1	Elm, raw flax back, heat-treated belly					895	865	39	18
Zeta v2	Maple, highly crowned back	188,83		420	~18,5kg (~40#)	1070	1040	39	17		7
Zeta v3	Solid spring steel					800
RPJ	Swedish whitebeam			393	12kg (~25#)	995	958	38	25	11 (@9cm from middle)	9
Fantasy v1	Fiberglass+wood			230	55kg (~120#)	630	520	38	25	8 (@5cm from middle)	6

Deflex: use negative numbers for reflex

End of life notes:

Zeta v2	Broke in tension at ~35cm draw at highly crowned part 27cm from left nock. On the intact side the crown was more pronounced, comprising ~50% of the total thickness.
	This concentrated the stress on the other side. Also, a few cm inwards there was a thicker section left to accommodate a knotted area. No obvious weaknesses on the back
	fibers. Although original vs. broken in deflex was not measured, there seemed to be no set due to compression failure.
	Analysis: the high crown caused high stress concentration and caused breakage.
	Future improvements: Same dimensions / poundage should be doable, if the crown is less pronounced or bow is slightly trapped.

## Shots
Bow/crossbow	Power stroke (cm)	Bowtips/cocked(cm)	String name	Bolt weight (g)	Velocity (m/s)	Energy (J)

Samick Polaris				21	46,47	22,67	6 shot avg

Alpha v1	-		Alpha-2	30	56,03	47,09	2 shot avg
				49	49,68	60,47	4 shot avg
				67	43,58	63,62	1 shot

Alpha v2	-		Alpha-3	62	44,59	61,64
				62	43,83	59,55
				62	44,03	60,1
				62	44,71	61,97
				62	44,55	61,53
				62	42,85	56,92
				62	44,65	61,8
				62	44,08	60,23
				62	44,16	60,46	Average

				50	47,61	56,67
				50	48,1	57,84
				50	47,93	57,43
				50	47,91	57,38
				50	47,77	57,05
				50	47,11	55,48
				50	47,39	56,15
				50	47,69	56,85	Average

				40	50,02	50,04
				40	50,83	51,67
				40	51,57	53,19
				40	51,38	52,8
				40	51,3	52,63
				40	51,02	52,06
				40	50,83	51,67
				40	50,46	50,92
				40	50,93	51,87	Average

				28	56,21	44,23
				28	54,72	41,92
				28	56,14	44,12
				28	55,74	43,5
				28	55,7	43,44	Average

Bow/crossbow	Power stroke (cm)	Bowtips/cocked(cm)	String name	Bolt weight (g)	Velocity (m/s)	Energy (J)

Beta v1	-		Beta-1	11	26,06	3,74
				11	26,43	3,84
				11	26,14	3,76
				11	26,57	3,88
				11	23,81	3,12
				11	24	3,17
				11	26,6	3,89
				11	25,25	3,51	Average

Beta v2	19,1		Beta-2	4,11	48,63	4,86
				4,11	49,28	4,99
				4,11	49,24	4,98
				4,11	48,63	4,86
				4,11	48,97	4,93
				4,11	48,95	4,92	Average

				8,35	41,79	7,29
				8,35	41,68	7,25
				8,35	41,37	7,15
				8,35	41,61	7,23	Average

				11,84	38,08	8,58
				11,84	38,08	8,58	Average

Bow/crossbow	Power stroke (cm)	Bowtips/cocked(cm)	String name	Bolt weight (g)	Velocity (m/s)	Energy (J)

Gamma v1	21,5	72,4	Gamma-2	81,38	45,65	84,79
				81,38	46,81	89,16
				81,38	46,79	89,08
				81,38	46,51	88,02
				81,38	46,69	88,7
				81,38	46,49	87,94	Average

				52	54,35	76,8
				49	54,11	71,73
				26	62,61	50,96

Gamma v2	24	73,5	Gamma-3	81,38	46,69	88,7
				81,38	46,63	88,47
				81,38	46,86	89,35
				81,38	46,79	89,08
				81,38	46,86	89,35
				81,38	46,82	89,2
				81,38	46,78	89,03	Average

Gamma v2	25	73	Gamma-3	45,6	60,1	82,35
				45,6	60,35	83,04
				45,6	60,56	83,62
				45,6	60,35	83,04
				45,6	59,99	82,05
				45,6	60,27	82,82	Average

Gamma v2	25	73	Gamma-3	81,38	48,59	96,07
				81,38	48,73	96,62
				81,38	48,95	97,5
				81,38	48,97	97,58
				81,38	48,95	97,5
				81,38	48,87	97,18
				81,38	48,84	97,07	Average

Gamma v3	25,7	72,7	Gamma-3	81,38	49,96	101,56
				81,38	49,84	101,08
				81,38	49,82	100,99
				81,38	49,87	101,21	Average

Gamma v4			Gamma-3	80,82	50,44	102,81
				80,82	50,31	102,28
				80,82	50,39	102,61
				80,82	50,49	103,01
				80,82	49,69	99,78
				80,82	50,26	102,09	Average

				46,76	61,66	88,89
				46,76	61,91	89,61
				46,76	62,02	89,93
				46,76	61,96	89,76
				46,76	61,88	89,53
				46,76	61,89	89,54	Average

				29,39	71,28	74,66
				29,39	71,69	75,52
				29,39	71	74,08
				29,39	71,11	74,31
				29,39	70,73	73,52
				29,39	71,16	74,42	Average

Bow/crossbow	Power stroke (cm)	Bowtips/cocked(cm)	String name	Bolt weight (g)	Velocity (m/s)	Energy (J)

Delta v1	-		Delta v1-1	81	38,17	59,01
				81	37,37	56,56
				81	37,64	57,38
				81	38,15	58,94
				81	38,49	60
				81	37,96	58,37	Average

				59	44,47	58,34
				59	44,38	58,1
				59	44,44	58,26
				59	44,04	57,22
				59	44,22	57,68
				59	44,31	57,92	Average

				52	46,15	55,38
				52	46,42	56,03
				52	46,45	56,1
				52	46,31	55,76
				52	46,52	56,27
				52	46,37	55,9	Average

				24	58,12	40,54
				24	58,23	40,69
				24	58,18	40,61	Average

Bow/crossbow	Power stroke (cm)	Bowtips/cocked(cm)	String name	Bolt weight (g)	Velocity (m/s)	Energy (J)

Epsilon	27,6		Epsilon-1	24	21,04
				24	20,52
				24	21,36
				24	20,97	5,28	Average

				9,71	31,16
				9,71	30,89
				9,71	30,8
				9,71	30,88
				9,71	30,94
				9,71	30,93	4,65	Average

				8,03	33,53
				8,03	33,32
				8,03	33,54
				8,03	33,43
				8,03	33,52
				8,03	33,47	4,5	Average

				6,37	37,04
				6,37	36,77
				6,37	36,58
				6,37	36,24
				6,37	36,6
				6,37	36,65	4,28	Average

				4,71	39,7
				4,71	39,5
				4,71	40,01
				4,71	40,79
				4,71	39,97
				4,71	39,99	3,77	Average

				3,1	46,3
				3,1	46,62
				3,1	46,73
				3,1	46,71
				3,1	46,92
				3,1	46,66	3,37	Average

Bow/crossbow	Power stroke (cm)	Bowtips/cocked(cm)	String name	Bolt weight (g)	Velocity (m/s)	Energy (J)

Zeta v1	35		Zeta v1-1	3,56	53,8
				3,56	54,04
				3,56	53,92	5,18	Average

				11,47	37,31
				11,47	37,18
				11,47	37,07
				11,47	36,98
				11,47	36,91
				11,47	37,09	7,89	Average

Zeta v3			Zeta v2-2	11,22	65,35	23,96
				11,22	65,17	23,83
				11,22	65,26	23,89	Average

				21,88	55,9	34,19
				21,88	54,74	32,78
				21,88	55,32	33,48	Average

Bow/crossbow	Power stroke (cm)	Bowtips/cocked(cm)	String name	Bolt weight (g)	Velocity (m/s)	Energy (J)

RPJ	27		RPJ-1	11,66	43,96
				11,66	43,66
				11,66	43,81	11,19	Average

RPJ	27		RPJ-1	47,01	22,65	12,06
				20,11	35,18	12,44

Bow/crossbow	Power stroke (cm)	Bowtips/cocked(cm)	String name	Bolt weight (g)	Velocity (m/s)	Energy (J)

Fantasy v1	17		Fantasy-1	20,11	52,24
				20,11	51,61
				20,11	51,01
				20,11	51,36
				20,11	51,56	26,73	Average

Fantasy v1	17		Fantasy-1	11,66	60,67
				11,66	61,19
				11,66	60,93	21,64	Average

					Graphs for Alpha v2 / Bolt weight (g)			Graph for Alpha v1 / Bolt weight (g)
Graphs for Gamma v2 / Bolt weight (g)		Graphs for Gamma / Bolt weight (g)

Graphs for Delta / Bolt weight (g)		Beta v2 / Bolt weight (g)			Graphs for Epsilon / Bolt weight (g)

## Bowstrings
Bowstring ID	Type	Dist.between posts(cm)	Brace height(cm)	Bowtips/braced(cm)	Twists	Material	Wax	Loops/up	Loops/down	Loop reinf./up	Loop reinf./down	Weight(g)	Serving/loop	Serving/center

Alpha-2	Endl.loop	84				Dacron B-50	Silicon-based	15	13	11	0	22	Thick linen thread	Thin linen thread
Alpha-3	Endl.loop	84				Dacron B-50	Silicon-based	15	13	14	0	22	Thin linen thread	Thin linen thread
Alpha-4	Endl.loop	84				Dacron B-50	Silicon-based	26	23	10	10	37	Dacron+leather	Silk cloth+thick linen thread
Alpha-5	Endl.loop	83				Haukisiima #6	Beeswax	5	0	3	0	35	Thick linen	Thick linen
Alpha-6	Endl.loop	83				ASB Majesty (dynema)	None	12	0	0	0	8	Thick linen	Thick linen

Beta-1	Tied loop	-	-			Hemp cord	None						Leather	None
Beta-2	Endl.loop	46,5	6,6			Dacron B-50	None			0	0	3,23	Thin linen thread + leather	Thin linen thread
Beta-3	Endl.loop	46,5	6,6			Dacron B-50	None			0	0	3,31	Thin linen thread + leather	Thin linen thread

Gamma-1	Endl.loop	78	-			ASB Majesty (dynema)	None	18	18	0	0	-	Thick linen thread	Thick linen thread
Gamma-2	Endl.loop	78,2	9	78,8		ASB Majesty (dynema)	None	25	18	0	0	24,5	Thick linen thread+leather	Thick linen thread
Gamma-3	Endl.loop	79,7	6,4	80,4	0	Brownell D-75 (dynema)	None	13	11	0	0	14,16	Thick linen thread+leather	Thick linen thread

Delta v1-1	Endl.loop	77,3				Linretors #12 (linen)	Beeswax	15	13	6	4	26	Thick linen thread	Thick linen thread
Delta v2-1	Endl.loop					Dacron B-50	None
Epsilon-1	Endl.loop	71				Dacron B-50	None	5	0	0	0	3,07	Thin linen thread	Thin linen thread
Zeta v1-1	Endl.loop	86				Dacron B-50	None	5	0	0	0	2,98	Thin linen thread	Thin linen thread
Zeta v2-1	Endl.loop	102,5	9	103,1	0	Dacron B-50	None	7	5	0	0	9,27	Thin linen thread	Thin linen thread
Zeta v2-2	Endl.loop	104,5	6	105	0	Dacron B-50	None	5	5	0	0	8,16	Thin linen thread	Thin linen thread
RPJ-1	Endl.loop		11,3			Dynema (braided fishing line)	Stearine					2	Cotton	Cotton
Fantasy-1	Endl.loop					Braided fishing line						1,4	Cotton	Cotton

NOTES

Bowtips: Distance between bow's tips, measured from the belly side.
Brace height: Measured from the belly to the center of the bowstring.
Dist.between posts: initial distance of the upright posts in the bowstring-making jig.